## SmartSwitch Configuration
COMMAND_CLASS | PARAMETER NUMBER | NAME | FORMAT | SIZE（BYTE） | DEFAULT | INFO
COMMAND_CLASS_CONFIGURATION_V4 | 1 | AC zero-crossing detection | UNSIGNED_INTEGER | 1 | 1 | Switch operates at zero crossing 0: disable 1: enable
| 2 | Over-Temp Protection Threshold | SIGNED_INTEGER | 4 | 100 | Over-Temp Protection Threshold in °C 0: Disable 1..120: Over-Temp Protection Threshold
| 3 | Over-Voltage Protection Threshold | SIGNED_INTEGER | 4 | 270 | Over-Voltage Protection Threshold in volt 0: Disable 1..280: Over-Voltage Protection Threshold
| 4 | Restore state after power failure | UNSIGNED_INTEGER | 1 | 0 | 0: Disable 1: Enable
| 5 | Indicator LED Enable /Disable | UNSIGNED_INTEGER | 1 | 1 | 0: Disable 1: Enable
| 6 | LED Indicator Mode | UNSIGNED_INTEGER | 1 | 0 | 0: Switch state ( Turn On LED when Load is On, Turn Off LED when Load is Off). 1: 1-Locator Mode(Turn On LED when the load is Off, Turn Off LED when the load is On)
| 7 | Factory Reset switch | UNSIGNED_INTEGER | 1 | 0 | Write 0x55(85) to restore factory setting
| 8 | Disable Local Control | UNSIGNED_INTEGER | 1 | 0 | 0: Local Control Active. 1: Local control Disable
| 9 | Disable Remote control | UNSIGNED_INTEGER | 1 | 0 | 0: Remote Control Active. 1: Remote control Disable
| 10 | Key Mode | UNSIGNED_INTEGER | 1 | 0 | 0:Single click to switch on/off state 1: Key default as off state. When it is turned on, then it will be turned off automatically after a time period, which can be set in item 14. 2: Key default as on state. When it is turned off, then it will be turned on automatically after a time period, which can be set in item 14 3: Hold the key is on, off once released. 4: If key is off, hold>3sthen key is ON, and it remains ON after release. If key is on, hold>3s then key is OFF, and it remains OFF after release.
| 11 | Key1 Mode | UNSIGNED_INTEGER | 1 | 0 | 1G/2G/3G 0:Single click to switch on/off state 1: Key default as off state. When it is turned on, then it will be turned off automatically after a time period, which can be set in item 15. 2: Key default as on state. When it is turned off, then it will be turned on automatically after a time period, which can be set in item 15 3: Hold the key is on, off once released. 4: If key is off, hold>3sthen key is ON, and it remains ON after release. If key is on, hold>3s then key is OFF, and it remains OFF after release.
| 12 | Key2 Mode | UNSIGNED_INTEGER | 1 | 0 | 2G/3G 0:Single click to switch on/off state 1: Key default as off state. When it is turned on, then it will be turned off automatically after a time period, which can be set in item 16. 2: Key default as on state. When it is turned off, then it will be turned on automatically after a time period, which can be set in item 16 3: Hold the key is on, off once released. 4: If key is off, hold>3sthen key is ON, and it remains ON after release. If key is on, hold>3s then key is OFF, and it remains OFF after release.
| 13 | Key3 Mode | UNSIGNED_INTEGER | 1 | 0 | 3G 0:Single click to switch on/off state 1: Key default as off state. When it is turned on, then it will be turned off automatically after a time period, which can be set in item 17. 2: Key default as on state. When it is turned off, then it will be turned on automatically after a time period, which can be set in item 17 3: Hold the key is on, off once released. 4: If key is off, hold>3sthen key is ON, and it remains ON after release. If key is on, hold>3s then key is OFF, and it remains OFF after release.
| 14 | On/Off State Duration | UNSIGNED_INTEGER | 2 | 0 | 0x00:Infinite 1~32767 unit "sec" .
| 15 | On/Off State Duration for Key1 | UNSIGNED_INTEGER | 2 | 0 | 1G/2G/3G 0x00:Infinite 1~32767 unit "sec" .
| 16 | On/Off State Duration for Key2 | UNSIGNED_INTEGER | 2 | 0 | 2G/3G 0x00:Infinite 1~32767 unit "sec" .
| 17 | On/Off State Duration for Key3 | UNSIGNED_INTEGER | 2 | 0 | 3G 0x00:Infinite 1~32767 unit "sec" .

## SwitchSwitch Notifaction
COMMAND_CLASS | TYPE | EVENT | VALUE | EVENT/STATE
COMMAND_CLASS_NOTIFICATION_V8 | NOTIFICATION_EVENT_POWER_MANAGEMENT | NOTIFICATION_EVENT_POWER_MANAGEMENT_NO_EVENT | 0x0 | State
|  | NOTIFICATION_EVENT_POWER_MANAGEMENT_OVERVOLTAGE_DETECTION | 0x7 | State
| NOTIFICATION_TYPE_HEAT_ALARM | NOTIFICATION_EVENT_HEAT_ALARM_NO_EVENT | 0x0 | State
|  | NOTIFICATION_EVENT_HEAT_ALARM_OVERHEAT_DETECTED | 0x2 | State
| NOTIFICATION_TYPE_SYSTEM | NOTIFICATION_EVENT_SYSTEM_HEARTBEAT | 0x5 | Event